## BrendonsBoardBOM
Part Number | Description | Designator | Supplier | Quantity | Cost Per Board | Essential | Optional | Purpose
DFR0010 | DFRDUINO NANO V3.1 (ARDUINO NANO | A1 | ECEN SHOP | 1 | 4 | 4 |  | Control
GPTS203211B | SWITCH PUSHBUTTON SPST 1A 30V | B0, B1, B2, B3, B4, B5 | DigiKey | 6 | 4.44 |  | 4.44 | Buttons
PS1240P02BT | Piezo Buzzer, Through Hole | BZ1 | DigiKey | 1 | 0.67 | 0.67 |  | Sound
PJ-037A | CONN PWR JACK 2X5.5MM SOLDER | DC1 | DigiKey | 1 | 0.58 | 0.58 |  | Power
68016-208HLF | Header 8 Right Angle 100 mil | H1 | DigiKey | 1 | 0.5 |  | 0.5 | External Connections
LTL-4223 | 2 V drop 10 mA Red | LED1, LED2 | DigiKey | 2 | 0.72 |  | 0.72 | Indicator Lights
SIT1534AI-H4-DCC-00.032G | Factory Programmable Oscilator | O1 | DigiKey | 1 | 2.12 |  | 2.12 | Accurate Timing
3310R-125-103L | POT 10K OHM 1/4W PLASTIC LINEAR | POT1 | DigiKey | 1 | 2.74 |  | 2.74 | Volume Control
200MSP1T1B1M2QEH | SWITCH TOGGLE SPDT 3A 120V | PWRSW | DigiKey | 1 | 2.23 | 2.23 |  | Power Switch
2N3904BU | TRANS NPN 40V 0.2A TO-92 | Q1 | DigiKey | 1 | 0.21 | 0.21 |  | Sound
CF14JT330R | 100 | R1 | DigiKey | 1 | 0.1 |  | 0.1 | Indicator
MFR-25FBF52-9K53 | 9.53k | R2 | DigiKey | 1 | 0.1 | 0.1 |  | Display
CF14JT1K00 | 1k | R3 | DigiKey | 1 | 0.1 |  | 0.1 | Indicator
CF14JT1K00 | 1k | R4 | DigiKey | 1 | 0.1 |  | 0.1 | Volume
CF14JT100R | 100 | R5 | DigiKey | 1 | 0.1 |  | 0.1 | Volume
CF14JT18R0 | 18 | R6 | DigiKey | 1 | 0.1 | 0.1 |  | Sound
4116R-2-103LF | Resistor Pack | RP1 | DigiKey | 1 | 1.16 | 1.16 |  | Control
LDQ-N516RI | LED 7-SEG .56 QUAD S-RED CC MULT | S1, S2 | DigiKey | 2 | 13.46 | 6.73 | 6.73 | Display (1 Minimum)
SLG12014 | SWITCH SLIDE SPDT 300MA 125V | SW0 | DigiKey | 1 | 1.34 |  | 1.34 | I/O Switch
MAX7221CWG+ | Serially Interfaced, 8-Digit LED Display Driver | X1 | DigiKey | 1 | 9.2 | 9.2 |  | Display
RM3X10MM 2701 | M3 Machine Screws |  | DigiKey | 5 | 2.7 |  | 2.7 | Mounting
| Breadboad Wire |  | ECEN SHOP |  | 0.5 | 0.5 |  | Bypassing Parts Extra Parts
WSU090-1300 | AC/DC WALL MOUNT ADAPTER 9V 12W |  | DigiKey | 1 | 8.6 | 8.6 |  | Power
|  |  |  | Total | 43.97 | 34.08 | 18.99
OSH PARK FAB |  |  | OSH PARK |  |  |  | 33
ECEN SHOP FAB |  |  | ECEN SHOP |  |  | 4
38.08
|  |  |  | Total |  | 38.08 | 86.07
[5 empty] | Quality | Basic | Full